## bom
Qty	Value	Device	Package	Parts	Description	ALLIED_NUMBER	ALLIED_PRICE-STOCK	CREATED_BY	DESCRIPTION	DIGI_KEY_PART_NUMBER	HEIGHT	MANUFACTURER	MF	MFN	MOUSER	RS-ONLINE
2		SJ	SJ	J1, J2	SMD solder JUMPER
1	100R	R-EU_R0603	R0603	R30	RESISTOR, European symbol								Vishay	CRCW0603100RFKEAHP	71-CRCW0603-100-E3	820-6748
1	100k	R-EU_R0603	R0603	R31	RESISTOR, European symbol								Vishay	CRCW0603100KFKEA	71-CRCW0603-100K-E3	678-9673
1	100n	C-EUC0603	C0603	C7	CAPACITOR, European symbol								AVX	0603YC104JAT2A	581-0603YC104J	391-246
1	100n	C-EUC0603	C0603	C12	CAPACITOR, European symbol
3	100n	C-EUC0603K	C0603K	C1, C2, C3	CAPACITOR, European symbol											391-246
1	10k	R-EU_R0603	R0603	R19	RESISTOR, European symbol
1	10k	RK0971110	RK0971110	R26	Potentiometer								ALPS	RK097111080R	688-RK097111080R	729-3458
1	10n	C-EUC0603K	C0603K	C6	CAPACITOR, European symbol											264-4595
1	1u	C-EUC0603K	C0603K	C4	CAPACITOR, European symbol											435-1403
1	2.2u	CPOL-EU153CLV-0505	153CLV-0505	C13	POLARIZED CAPACITOR, European symbol
1	300SP1J1BLKM7QE	300SP1J1BLKM7QE	300SP1J1BLKM7QE	S2	E-Switch - 300 Series Rocker Switch								E-Switch	300SP1J1BLKM7QE	612-300SP1J1BLKM7QE	-
1	330R	R-EU_R0603	R0603	R32	RESISTOR, European symbol								Vishay	CRCW0603330RFKEA	71-CRCW0603-330-E3	679-0226
2	3k3	R-EU_R0603	R0603	R6, R7	RESISTOR, European symbol								Vishay	CRCW06032K70FKEAC	71-CRCW06032K70FKEAC	-
1	4.7u	C-EUC0603K	C0603K	C5	CAPACITOR, European symbol											691-1164
1	61300411121	61300411121	61300411121	X2	CONN HEADER VERT 4POS 2.54MM			PCBLayout.com		732-5317-ND		Wurth Electronics Inc.		61300411121
1	78127-1128	78127-1128	781271128	X1	FFC & FPC Connectors 0.5 FPC CONN. VERTIC AL SMT NON-ZIF 12CKT	70714305	https://www.alliedelec.com/molex-incorporated-78127-1128/70714305/		FFC & FPC Connectors 0.5 FPC CONN. VERTIC AL SMT NON-ZIF 12CKT		4mm		Molex	78127-1128	538-78127-1128
8	8.2	R-EU_R0603	R0603	R1, R2, R3, R4, R20, R21, R22, R28	RESISTOR, European symbol											904-5027
16	APA102	APA102APA102C-5050	APA102C-5050	LD1 … LD16	DotStar Micro LEDs (APA102–2020)- Smart SMD RGB LED - 100 pack
1	BLM18	INDUCTOR/FERRITE-BEAD'0603'	L0603	L1									Murata	BLM18KG601SN1D	81-BLM18KG601SN1D	747-4720
1	EC11B15242AZ	EC11B15242AZ	EC11B15242AZ	S1	Komponente von www.SamacSys.com geforkt:				Encoders 5 Volts Through Hole		24mm		ALPS	EC11B15242AZ	688-EC11B15242AE
1	LF33	7805T	TO220H	IC2	Positive VOLTAGE REGULATOR
1	STM32F334K8T	STM32F334K8T	LQFP32-7X7	IC1	STM32 Mikrocontroller: STM32F334K8Tx								ST	STM32F334K8T
1	SWD	PINHD-2X3_2.54-SMD	2X03SMD	X3	PIN HEADER								Harwin	M20-8760342	855-M20-8760342	681-2880
1	UJ2-MIBH-4-SMT-TR	UJ2-MIBH-4-SMT-TRCUIINC_UJ2-MIBH-4-SMT-TR-2	CUIINC_UJ2-MIBH-4-SMT-TR-2	X4	Micro B Type 5 Pin Horizontal 30 µin Plating SMT USB Jack 2.0